## Flume Washing
Parameters | Desc | Value | Unit | Reference | Justification
Wash_Red | Washing reduction when Fc levels are under 10 mg/L | y = 0.04+0.3 | log CFU/g | Maffei, 2017 | Salmonella reduction in leafy green when exposed to chlorinated wash.
Wash_Red | Washing Reduction when FC levels are over 10 mg/L | y = 0.0056x + 0.5952 | log CFU/g | Maffei, 2017
Log_red_SD | Log reduction standard deviation | 0.175 |  | Maffei, 2017
CC_Upper | Log % Transfer to non_ contmianted portions Upper | y=-0.6798*x-0.6 |  | Maffei, 2017
CC_Lower | Log % Transfer to non contmianated portion lower | y=-1.3596*x-0.6 |  | Maffei, 2017
Log_CC | Using distributio for log CC | Uniform(CC_Lower, CC_Uper) |  | Maffei, 2017
Chl_levels _Wash |  | Triangular (25,100,200) |  | Maffei, Chang and Shneider, BoltenYuk and Bartz. | observed below we see between 25 and 200 ppm which is the limit for sodium hypochlorite. Therefore we decided to fit a triangular distribution of chlorine levels between with a lowest value of 25, med value of 100, and max value of 200 top simulate a variety of washing efficacies.
FC levels | Log Red | Min CC Levels | Min CC Levels | Max CC Levels
0 | 0.3 | -0.6 | 0.25119 | -0.6 | 0.25119
25 | 0.7352 | -34.59 | 2.5704e-35 | -17.595 | 2.541e-18
50 | 0.8752 | -68.58 | 2.6303e-69 | -34.59 | 2.5704e-35
100 | 1.1552 | -136.56 | 2.7542e-137 | -68.58 | 2.6303e-69
150 | 1.4352 | -204.54 | 2.884e-205 | -102.57 | 2.6915e-103
200 | 1.7152 |  |  | -136.56 | 2.7542e-137
Other Washing
| 2 min dump tank approx 1/10 ratio | 2 | log reduction | Wang and Rye, 2014 | 40 ppm chlorine + T-128
| 2 min dump tank approx 1/10 ratio | 2.1 | log redution | Wang and Rye, 2014 | 40 ppm chlorine with electrolized water
| Overhead Pray Wash with Rollers | 2 | log reduction | Chang and Schneider, 2012 | 25 ppm NaOCl, 15s
| Overhead Pray Wash with Rollers | 2.5 | log redution | Chang and Schneider, 2012 | 25 ppm NaOCl, 30 s
| Overhead Pray Wash with Rollers | 4.5 | log reduction | Chang and Schneider, 2012 | 25 ppm NaOCl, 60 s
| Overhead Pray Wash with Rollers | 2.8 | log reduction | Chang and Schneider, 2012 | 50 ppm NaOCl, 15s
| Overhead Pray Wash with Rollers | 4.2 | log redution | Chang and Schneider, 2012 | 50 ppm NaOCl, 30 s
| Overhead Pray Wash with Rollers | 5 | log reduction | Chang and Schneider, 2012 | 50 ppm NaOCl, 60 s
| Overhead Pray Wash with Rollers | 3.5 | log reduction | Chang and Schneider, 2012 | 100 ppm NaOCl, 15s
| Overhead Pray Wash with Rollers | 4.1 | log redution | Chang and Schneider, 2012 | 100 ppm NaOCl, 30 s
| Overhead Pray Wash with Rollers | 5.5 | log reduction | Chang and Schneider, 2012 | 100 ppm NaOCl, 60 s
| Overhead Pray Wash with Rollers | 3.2 | log reduction | Chang and Schneider, 2012 | Water
| Overhead Pray Wash with Rollers | 3.4 | log redution | Chang and Schneider, 2012 | Water
| Overhead Pray Wash with Rollers | 3.8 | log reduction | Chang and Schneider, 2012 | Water
| simulated flume treatment (10L), 15s | 1.3 | log reduction | Chang and Schneider, 2012 | 100ppm NaOCl
| simulated flume treatment (10L), 30s | 3.2 | log reduction | Chang and Schneider, 2012 | 100ppm NaOCl
| simulated flume treatment (10L), 60s | 3.3 | log reduction | Chang and Schneider, 2012 | 100ppm NaOCl
| simulated flume treatment (10L), 15s | 1 | log reduction | Chang and Schneider, 2012 | Water
| simulated flume treatment (10L), 30s | 1.4 | log reduction | Chang and Schneider, 2012 | Water
| simulated flume treatment (10L), 60s | 1.3 | log reduction | Chang and Schneider, 2012 | Water
| submerged for 2min, 37C | 0.6 | log reduction | Zhuang, Beuchat and Angulo, 1995 | 60ppm free chlorine, pH 7.1
| submerged for 2min, 37C | 1.2 | log reduction | Zhuang, Beuchat and Angulo, 1995 | 110ppm free chlorine, pH 7.1
| submerged for 2min, 37C | 1.2 | log reduction | Zhuang, Beuchat and Angulo, 1995 | 210ppm free chlorine, pH 7.1
| submerged for 2min, 37C | 1.4 | log reduction | Zhuang, Beuchat and Angulo, 1995 | 320ppm free chlorine, pH 7.1
| dump tank 30kg, 30L for 30 min | 1.22 +- 0.51 |  | Bolten et al., Nou | 0 ppm FC 6.5 pH
| dump tank 30kg, 30L for 30 min |  |  | Bolten et al., Nou | 25 ppm FC pH
| dump tank 30kg, 30L for 30 min | 2.29 +- 0.30 |  | Bolten et al., Nou | 50 ppm FC pH
| dump tank 30kg, 30L for 30 min |  |  | Bolten et al., Nou | 100 ppm FC pH
| dump tank 30kg, 30L for 30 min | 2.45 +- 0.16 |  | Bolten et al., Nou | 150 ppm FC pH
| Cross Contmaination |  |  | Bolten et al.
Very low. And non existent at high chlorine levels.

## Transfer Coefficients
Parameters | Desc | Value | Unit | Reference | Justification
Tr_P_S | Trasnfer from product to surface | 0.02 (sd, 0.0085) | Uless | Zoellner, 2018 | Transfer coefficients used for cross contmaination between product and surfaces for the drying, and sorting stages. Zoellner obtain parameters from Wang and Ryser. Variability obtained from backcalcution of 95% intervals and adapting it to a random normal distribution
Tr_S_P | Trasnfer from surface to product | 0.01 (df, 0.00425) | Uless | Zoellner, 2018

## Growth Survival Model
Used:
Parameters | Desc | Value | Unit | Reference | Justification | Salmonella used
Log_red | Log reduction of salmonella o cucumber surface as a factor of RH and Temp | 4.48384 - 0.00199 (T) (RH) | log CFU/ 7d | Jung and Shaffner, 2021 | This is one the only research paper than quantified survival of salmonella on product as a factor of RH and Temperature | cocktail of salmonella (newport, stanley, montevideo, Sainpaul
RH_Env | Relative Humidity of environment | 72.4 | % | https://climatecenter.fsu.edu/products-services/data/other-normals/relative-humidity | Average annual relative humidity in florida, taking into consideration morning and afternoon relative humidities | NA
Temp_Env | Average environment temperature. | 22.1 | C | https://climatecenter.fsu.edu/products-services/data/statewide-averages/temperature | Taking the 20 year average of temperatures in florida. Also from the FSU climate Center | NA
RH_Ripening | Relative Humidity at ripening | 90 | % | Allen et al. Survival of Salmonella spp. on the Surfaces of Fresh Tomatoes and Selected Packing Line Materials | Taken from data from Shcenider et al about ripening conditions | NA
Temp_Ripening | Temperature of ripening room | 20 | C | Allen et al. Survival of Salmonella spp. on the Surfaces of Fresh Tomatoes and Selected Packing Line Materials | Taken from Shneider et al on average temperature of ripening rooms. | NA
Not Used:
Parameters | Desc | Value | Unit | Reference | Justification | Salmonella used
| Survival during Fall and Winter | 3.1 | Log CFU after 28 days | Allen et al. Survival of Salmonella spp. on the Surfaces of Fresh Tomatoes and Selected Packing Line Materials | While this paper provides information of slamonella survival on tomato surface, it is isothermal, and iso RH. Which does not allow us to calculate survival over multiple days. Regression curves could be fitted to obtain a log liner die-off if necessary. | Salmonella argona, gaminara, michigan, poona and montevideo
| Survival during summer and spring | 3.9 | Log CFU after 28 days
| Survival in ripening room | 3.2 | Log CFU after 28 days
https://meridian.allenpress.com/jfp/article/65/2/274/168073/Survival-of-Salmonella-on-Tomatoes-Stored-at-High
| Survival on skin | 2.85-3.86 overnight higher concentration survival after 9.48 CFU/g innoculation |  | Wei et al, 1995 | Does not provide enough datas to be able to assess or model salmonella dieoff As a function of temperature | Salmonella motevideo
Salkmonella motevideo, michigan, Poona, Hartford,

## Waxing
https://meridian.allenpress.com/jfp/article/84/3/456/446920/Quantification-of-Survival-and-Transfer-of
| log Tr | % Tr
Tr_Tomato_Brush | 0.56 | 1.77 |  | Decco Mineral Oil
Tr_Brush Tomato | 1.62 | 3.23 |  | Decco Mineral Oil
Tr_Tomato_Brush | 0.71 | 5.95 |  | EU (veg oil)
Tr_Brush Tomato | 1.81 | 2.4 |  | EU (veg oil)
Tr_Tomato_Brush | 0.42 | 1.96 |  | Dura (petrolium)
Tr_Brush Tomato | 3.12 | 7.93 |  | Dura (petrolium)
[5 empty] | A |  |  | B |  |  | C
run | Inoculated-unwaxed cucumber |  |  | Decco (mineral oil) |  |  | EU (veg oil) |  |  | Dura (petrolium)
| CFU/cucumber | % transfer | log % transfer | CFU/brush | % transfer | log % transfer | CFU/brush | % transfer | log % transfer | CFU/brush | % transfer | log % transfer
1 | 740000 | 100 | 2 | 2530 | 0.34189 | -0.46611 | 77000 | 10.4054 | 1.0173 | 2900 | 0.39189 | -0.40683
2 | 740000 | 100 | 2 | 4270 | 0.57703 | -0.2388 | 46000 | 6.2162 | 0.79353 | 890 | 0.12027 | -0.91984
3 | 740000 | 100 | 2 | 1470 | 0.19865 | -0.70191 | 14200 | 1.9189 | 0.28306 | 3020 | 0.40811 | -0.38922
4 | 203000 | 100 | 2 | 5800 | 2.8571 | 0.45593 | 12800 | 6.3054 | 0.79971 | 2020 | 0.99507 | -0.0021447
5 | 203000 | 100 | 2 | 6100 | 3.0049 | 0.47783 | 17300 | 8.5222 | 0.93055 | 14100 | 6.9458 | 0.84172
6 | 203000 | 100 | 2 | 10200 | 5.0246 | 0.7011 | 20000 | 9.8522 | 0.99353 | 5100 | 2.5123 | 0.40007
7 | 46000 | 100 | 2 | 790 | 1.7174 | 0.23487 | 1470 | 3.1957 | 0.50456 | 650 | 1.413 | 0.15016
8 | 46000 | 100 | 2 | 480 | 1.0435 | 0.018483 | 1640 | 3.5652 | 0.55209 | 1380 | 3 | 0.47712
9 | 46000 | 100 | 2 | 560 | 1.2174 | 0.08543 | 1670 | 3.6304 | 0.55996 | 870 | 1.8913 | 0.27676
run | Brush-decco |  |  | Decco (mineral oil) |  |  | Brush-eu |  |  | EU (veg oil) |  |  | Brush-dura |  |  | Dura (petrolium)
| CFU/brush | % transfer | log % transfer | CFU/cucumber | % transfer | log % transfer | CFU/brush | % transfer | log % transfer | CFU/cucumber | % transfer | log % transfer | CFU/brush | % transfer | log % transfer | CFU/cucumber | % transfer | log % transfer
1 | 2530 | 100 | 2 | 30 | 1.1858 | 0.074001 | 77000 | 100 | 2 | 20 | 0.79051 | -0.10209 | 2900 | 100 | 2 | 10 | 0.39526 | -0.40312
2 | 4270 | 100 | 2 | 20 | 0.46838 | -0.3294 | 46000 | 100 | 2 | 10 | 0.23419 | -0.63043 | 890 | 100 | 2 | 30 | 0.70258 | -0.15331
3 | 1470 | 100 | 2 | 20 | 1.3605 | 0.13371 | 14200 | 100 | 2 | 10 | 0.68027 | -0.16732 | 3020 | 100 | 2 | 30 | 2.0408 | 0.3098
4 | 5800 | 100 | 2 | 20 | 0.34483 | -0.4624 | 12800 | 100 | 2 | 130 | 2.2414 | 0.35052 | 2020 | 100 | 2 | 10 | 0.17241 | -0.76343
5 | 6100 | 100 | 2 | 50 | 0.81967 | -0.08636 | 17300 | 100 | 2 | 180 | 2.9508 | 0.46994 | 14100 | 100 | 2 | 150 | 2.459 | 0.39076
6 | 10200 | 100 | 2 | 60 | 0.58824 | -0.23045 | 20000 | 100 | 2 | 210 | 2.0588 | 0.31362 | 5100 | 100 | 2 | 70 | 0.68627 | -0.1635
7 | 790 | 100 | 2 | 30 | 3.7975 | 0.57949 | 1470 | 100 | 2 | 20 | 2.5316 | 0.4034 | 650 | 100 | 2 | 90 | 11.3924 | 1.0566
8 | 480 | 100 | 2 | 30 | 6.25 | 0.79588 | 1640 | 100 | 2 | 40 | 8.3333 | 0.92082 | 1380 | 100 | 2 | 120 | 25 | 1.3979
9 | 560 | 100 | 2 | 80 | 14.2857 | 1.1549 | 1670 | 100 | 2 | 10 | 1.7857 | 0.25181 | 870 | 100 | 2 | 160 | 28.5714 | 1.4559

## Temperature & RH Calculations
APALACHICOLA | 42 | 42 | 85 | 66 | 86 | 65 | 86 | 65 | 86 | 64 | 85 | 65 | 85 | 67 | 86 | 71 | 88 | 75 | 88 | 69 | 86 | 62 | 85 | 63 | 86 | 67 | 67 | 66
DAYTONA BEACH | 61 | 61 | 88 | 59 | 87 | 57 | 87 | 56 | 86 | 53 | 85 | 57 | 87 | 63 | 89 | 64 | 91 | 67 | 90 | 67 | 87 | 63 | 88 | 60 | 88 | 61 | 88 | 61
FORT MYERS | 61 | 61 | 89 | 57 | 89 | 55 | 89 | 52 | 88 | 48 | 88 | 50 | 89 | 58 | 89 | 60 | 91 | 61 | 92 | 61 | 90 | 57 | 90 | 56 | 89 | 57 | 89 | 56
GAINESVILLE | 22 | 22 | 89 | 59 | 89 | 56 | 91 | 53 | 90 | 49 | 91 | 50 | 89 | 57 | 89 | 60 | 91 | 61 | 95 | 64 | 93 | 61 | 93 | 59 | 91 | 60 | 91 | 57
JACKSONVILLE | 69 | 69 | 88 | 58 | 87 | 54 | 87 | 50 | 87 | 48 | 86 | 51 | 88 | 57 | 89 | 59 | 92 | 61 | 92 | 63 | 91 | 59 | 90 | 57 | 89 | 59 | 89 | 56
KEY WEST | 57 | 57 | 82 | 69 | 81 | 67 | 80 | 66 | 77 | 64 | 77 | 66 | 78 | 69 | 77 | 67 | 78 | 67 | 81 | 70 | 82 | 69 | 83 | 69 | 83 | 70 | 80 | 68
MIAMI | 41 | 41 | 85 | 60 | 84 | 58 | 82 | 57 | 79 | 54 | 80 | 59 | 84 | 66 | 83 | 63 | 85 | 65 | 87 | 67 | 86 | 63 | 84 | 62 | 84 | 60 | 83 | 61
ORLANDO | 42 | 42 | 88 | 57 | 88 | 53 | 89 | 51 | 88 | 47 | 88 | 50 | 90 | 58 | 91 | 59 | 93 | 60 | 92 | 61 | 90 | 57 | 90 | 56 | 89 | 58 | 90 | 56
PENSACOLA | 42 | 42 | 82 | 66 | 82 | 63 | 84 | 63 | 86 | 62 | 87 | 63 | 85 | 63 | 86 | 67 | 88 | 68 | 85 | 64 | 82 | 59 | 82 | 62 | 81 | 66 | 84 | 64
TALLAHASSEE | 44 | 44 | 87 | 57 | 87 | 54 | 89 | 51 | 91 | 47 | 90 | 50 | 91 | 56 | 93 | 61 | 94 | 61 | 93 | 58 | 91 | 53 | 90 | 54 | 88 | 57 | 90 | 55
TAMPA | 42 | 42 | 87 | 60 | 86 | 57 | 87 | 56 | 86 | 52 | 85 | 53 | 86 | 61 | 87 | 64 | 90 | 65 | 91 | 63 | 89 | 58 | 88 | 58 | 87 | 60 | 87 | 59
VERO BEACH | 42 | 42 | 88 | 60 | 88 | 56 | 86 | 56 | 84 | 55 | 84 | 58 | 81 | 60 | 83 | 60 | 85 | 60 | 82 | 59 | 81 | 59 | 79 | 57 | 82 | 56 | 84 | 58
WEST PALM BEACH | 41 | 41 | 84 | 59 | 84 | 57 | 83 | 56 | 79 | 55 | 80 | 59 | 84 | 66 | 85 | 64 | 86 | 65 | 87 | 66 | 84 | 63 | 83 | 61 | 84 | 60 | 84 | 61
| Year | JAN | FEB | MAR | APR | MAY | JUN | JUL | AUG | SEP | OCT | NOV | DEC | Annua | [12 empty] | 72.4615
| 2001 | 53.1 | 65.1 | 64.2 | 70 | 74.7 | 80.1 | 81.2 | 81.3 | 77.6 | 71.5 | 68 | 64.4 | 70.9
| 2002 | 59.3 | 59.6 | 66.7 | 73.6 | 76.6 | 79.6 | 81.5 | 81.2 | 81.1 | 76.3 | 63.2 | 57.5 | 71.4
| 2003 | 52.4 | 61.5 | 70.2 | 69.5 | 78.2 | 80.1 | 81.3 | 81 | 78.9 | 73.4 | 68.7 | 56.4 | 71
| 2004 | 56.9 | 59.4 | 65.8 | 67.5 | 76.1 | 81.3 | 81.8 | 81.4 | 79.9 | 74.5 | 67.3 | 58 | 70.8
| 2005 | 60 | 60.6 | 62.9 | 66.6 | 74.2 | 79.8 | 83.1 | 83.1 | 80.6 | 73.5 | 67.1 | 56.9 | 70.7
| 2006 | 60.6 | 58.2 | 64.6 | 72.3 | 75.4 | 80.3 | 81.7 | 82.5 | 79.2 | 71.9 | 63.4 | 64.3 | 71.2
| 2007 | 61.3 | 58 | 66.2 | 68.2 | 74.7 | 79.8 | 82 | 83.5 | 80.3 | 76.1 | 64.7 | 64.3 | 71.6
| 2008 | 58.1 | 62.9 | 64.4 | 69.2 | 75.9 | 80.5 | 81 | 81.2 | 79.6 | 71.3 | 61.4 | 62 | 70.6
| 2009 | 57.4 | 57.8 | 65.5 | 69.7 | 76.7 | 81.8 | 81.6 | 82 | 84.4 | 75.2 | 66 | 60.5 | 71.1
| 2010 | 52.4 | 52.3 | 58.7 | 69.5 | 78.3 | 83 | 83.3 | 83.6 | 81.1 | 72.2 | 64.9 | 50 | 69.1
| 2011 | 55.1 | 61.7 | 66.5 | 73 | 76 | 81.9 | 82.4 | 83.6 | 79.7 | 70.6 | 66.7 | 63.7 | 71.7
| 2012 | 59.3 | 63.9 | 70.2 | 71.1 | 77.4 | 79.4 | 82.2 | 81.6 | 79.5 | 73.3 | 62.3 | 62.2 | 71.8
| 2013 | 64.1 | 61.8 | 59 | 71.4 | 73.9 | 81.0 | 80.6 | 81.9 | 79.9 | 73.8 | 67.3 | 64.6 | 71.6
| 2014 | 54.6 | 62.9 | 63.6 | 70.5 | 76.1 | 80.4 | 81.8 | 82.9 | 79.7 | 72.7 | 61.1 | 61.9 | 70.7
| 2015 | 58.6 | 56.6 | 69.6 | 75.1 | 77.6 | 81.7 | 82.8 | 82.5 | 80 | 74.3 | 72.2 | 69.4 | 73.5
| 2016 | 56.9 | 59.3 | 68.9 | 71.1 | 76.1 | 81.9 | 84 | 83 | 81.2 | 74.6 | 66.7 | 66.1 | 72.5
| 2017 | 64.7 | 65.6 | 66 | 72.3 | 77 | 79.9 | 82.6 | 82.6 | 80.2 | 74.8 | 67.3 | 61.9 | 72.7
| 2018 | 54.8 | 69 | 62.7 | 70 | 76.1 | 81.5 | 82.4 | 82.3 | 82.4 | 76.5 | 66.7 | 61.7 | 72.3
| 2019 | 58.4 | 67.5 | 65.7 | 71.2 | 78.8 | 82.3 | 82.8 | 82.9 | 81.9 | 77.9 | 64.9 | 63.9 | 73.2
| 2020 | 61.8 | 63.6 | 71 | 73.1 | 75.8 | 81 | 83 | 83.2 | 80.6 | 77.2 | 70.8 | 57.6 | 73.2
| 2021 | 58.6 | 63.8 | 67.7 | 69.9 | 76.4 | 80.9 | 82.1 | 82.7 | 79.8 | 75.3 | 63.6 | 66.7 | 72.3
71.615
|  | DEC: in C | 22.0083

## Freshcut-Dicing
Parameters | Desc | Value | Unit | Reference | Justification
2511886.4315
1 | 1 | 1 | 1 | 1 | 1 | 1 | 1 | 1 | 1
3.0145 | 2.6727 | 2.3697 | 2.101 | 1.8628 | 1.6516 | 1.4644 | 1.2983 | 1.1511 | 1.0206
1033983.4634 | 470687.8641 | 234262.5843 | 126191.444 | 72915.2879 | 44834.8052 | 29131.1657 | 19876.1093 | 14162.1341 | 10486.1393 |  | 2056530.9974
|  | 3.4 | 627971.6079
|  | 3.4 | 627971.6079
3.4
0.25 | 0.25 | 3.4 | 0.25 | 0.25 | 0.25 | 0.25 | 0.25 | 0.25 | 0.25
3.2992 | 3.2015 | 3.4 | 3.2992 | 3.2015 | 3.1066 | 3.0145 | 2.9252 | 2.8385 | 2.7544
1991.7595 | 1590.2303 | 3.4 | 1991.7595 | 1590.2303 | 1278.1472 | 1033.9835 | 841.7339 | 689.4198 | 568.0177
3.4
| 3.4 | 3.4
0.25 | 3.3283 | 3.4 |  |  | 1 | 3.0145
0.5 | 3.2297 | 3.4 |  |  | 2 | 2.6727
0.75 | 3.134 | 3.4 |  |  | 3 | 2.3697
1 | 3.0411 | 3.4 | 3.0145 | 1033983.4634 | 4 | 2.101
1.25 | 2.951 | 3.4 |  |  | 5 | 1.8628
1.5 | 2.8635 | 3.4 |  |  | 6 | 1.6516
1.75 | 2.7787 | 3.4 |  |  | 7 | 1.4644
2 | 2.6963 | 3.4 |  |  | 8 | 1.2983
2.25 | 2.6164 | 3.4 |  |  | 9 | 1.1511
2.5 | 2.5389 | 3.4 |  |  | 10 | 1.0206
2.75 | 2.4636 | 3.4
3 | 2.3906 | 3.4
3.25 | 2.3198 | 3.4
3.5 | 2.251 | 3.4
3.75 | 2.1843 | 3.4
4 | 2.1196 | 3.4
4.25 | 2.0568 | 3.4
4.5 | 1.9958 | 3.4
4.75 | 1.9367 | 3.4
5 | 1.8793 | 3.4
5.25 | 1.8236 | 3.4
5.5 | 1.7695 | 3.4
5.75 | 1.7171 | 3.4
6 | 1.6662 | 3.4 | 0.57269
6.25 | 1.6168 | 3.4
6.5 | 1.5689 | 3.4
6.75 | 1.5224 | 3.4
7 | 1.4773 | 3.4
7.25 | 1.4335 | 3.4
7.5 | 1.391 | 3.4
7.75 | 1.3498 | 3.4
8 | 1.3098 | 3.4
8.25 | 1.271 | 3.4
8.5 | 1.2333 | 3.4
8.75 | 1.1968 | 3.4
9 | 1.1613 | 3.4
9.25 | 1.1269 | 3.4
3.4
|  | 3.4 | 627971.6079
0 |  | 3.4 | 627971.6079 | 130031.7432 | 2.7161
0.25 | 0.25 | 3.2992 | 497939.8647 | 100382.2997 | 2.6037
0.5 | 0.25 | 3.2015 | 397557.565 | 78020.7641 | 2.4943
0.75 | 0.25 | 3.1066 | 319536.8009 | 61040.935 | 2.3877
1 | 0.25 | 3.0145 | 258495.8659 | 48062.3817 | 2.2839
1.25 | 0.25 | 2.9252 | 210433.4842 | 38078.5376 | 2.1827
1.5 | 0.25 | 2.8385 | 172354.9466 | 30350.5294 | 2.0842
1.75 | 0.25 | 2.7544 | 142004.4172 | 24332.4512 | 1.9882
2 | 0.25 | 2.6727 | 117671.966 | 19618.4131 | 1.8947
2.25 | 0.25 | 2.5935 | 98053.553 | 15904.7698 | 1.8036
2.5 | 0.25 | 2.5167 | 82148.7831 | 12963.0036 | 1.7148
2.75 | 0.25 | 2.4421 | 69185.7796 | 10620.1335 | 1.6282
3 | 0.25 | 2.3697 | 58565.6461 | 8744.4756 | 1.5438
3.25 | 0.25 | 2.2995 | 49821.1705 | 7235.2307 | 1.4615
3.5 | 0.25 | 2.2313 | 42585.9398 | 6014.8262 | 1.3813
3.75 | 0.25 | 2.1652 | 36571.1136 | 5023.2526 | 1.303
4 | 0.25 | 2.101 | 31547.861 | 4213.8505 | 1.2267
4.25 | 0.25 | 2.0388 | 27334.0105 | 3550.1615 | 1.1523
4.5 | 0.25 | 1.9783 | 23783.849 | 3003.5603 | 1.0797
4.75 | 0.25 | 1.9197 | 20780.2887 | 2551.4668 | 1.0088
5 | 0.25 | 1.8628 | 18228.822 | 2175.9877 | 0.93972
5.25 | 0.25 | 1.8076 | 16052.8343 | 1862.8811 | 0.87225
5.5 | 0.25 | 1.754 | 14189.9532 | 1600.7617 | 0.80639
5.75 | 0.25 | 1.7021 | 12589.1914 | 1380.4901 | 0.74209
6 | 0.25 | 1.6516 | 11208.7013 | 1194.6992 | 0.67932
6.25 | 0.25 | 1.6027 | 10014.0021 | 1037.4267 | 0.61802
6.5 | 0.25 | 1.5552 | 8976.5754 | 903.8288 | 0.55815
6.75 | 0.25 | 1.5091 | 8072.7466 | 789.9552 | 0.49966
7 | 0.25 | 1.4644 | 7282.7914 | 692.5723 | 0.44253
7.25 | 0.25 | 1.421 | 6590.2191 | 609.0237 | 0.38669
7.5 | 0.25 | 1.3788 | 5981.1954 | 537.1196 | 0.33213
7.75 | 0.25 | 1.338 | 5444.0758 | 475.0485 | 0.2788
8 | 0.25 | 1.2983 | 4969.0273 | 421.3068 | 0.22666
8.25 | 0.25 | 1.2599 | 4547.7205 | 374.6428 | 0.17568
8.5 | 0.25 | 1.2225 | 4173.0777 | 334.0105 | 0.12582
8.75 | 0.25 | 1.1863 | 3839.0673 | 298.5338 | 0.077053
9 | 0.25 | 1.1511 | 3540.5335 | 267.4761 | 0.029345
9.25 | 0.25 | 1.117 | 3273.0574 | 240.2169 | -0.017336
9.5 | 0.25 | 1.0839 | 3032.8405 | 216.2313 | -0.063022
9.75 | 0.25 | 1.0518 | 2816.6092 | 195.0744 | -0.10774
10 | 0.25 | 1.0206 | 2621.5348 | 2621.5348 | 1.0206
6

## FreshCut-Flume Washing
Used:
Parameters | Desc | Value | Unit | Reference | Justification | Salmonella used
D_Wash_Eff | Peroxyacetic Acid (PAA), 80 ppm 120 Sec Wash | 2.42 ± 0.14 | Log Reduction | Ryser and Wang, 2020
| Chlorine, 80 ppm (1.1 pp, FC) 120 Sec Wash | 2.31 ± 0.35 | Log Reduction | Ryser and Wang, 2020
| Mixed Peracid, 80 ppm (1.1 pp, FC) 120 Sec Wash | 2.35 ± 0.39 | Log Reduction | Ryser and Wang, 2020
| PAA 40 s wash, no organic load | 1.63 |  | Kang et al. 2020 | Diced tomatoes used
| PAA-SS 40s wash, no organic load | 1.85 |  | Kang et al. 2020 | Diced tomatoes used
| PAA 60 s wash, no organic load | 2.59 |  | Kang et al. 2020 | Diced tomatoes used
| PAA-SS 60s wash, no organic load | 2.56 |  | Kang et al. 2020 | Diced tomatoes used
| PAA 40 s wash, w organic load | 2.47+-40 |  | Kang et al. 2020 | Diced tomatoes used
| PAA-SS 40s wash,w organic load | 2.06+-0.31 |  | Kang et al. 2020 | Diced tomatoes used
| PAA 60 s wash, w organic load |  |  | Kang et al. 2020 | Diced tomatoes used
| PAA-SS 60s wash, w organic load |  |  | Kang et al. 2020 | Diced tomatoes used
| Overall PAA, with load | 1.65+-0.83
| Overall PAA-SS, with load | 2.17+-32